## Sheet1
SVID | , | SVNAME | , | NAME_LENGTH | , | UNIT | , | MIN_VALUE | , | MAX_VALUE | , | APPROPRIATE_MIN_VALUE | , | APPROPRIATE_VALUE | , | APPROPRIATE_MAX_VALUE | , | DESCRIPTION | , | REMARKS | DATATYPE | UNITID
10000 | , | UTIL_CELL_ID | , | 12 | , |  | , | N/A | , | N/A | , | N/A | , | N/A | , | N/A | , | UTIL_CELL_ID | , | 년월일시분초 상시보고 | STRING | UTIL
10001 | , | UTIL_STEP_ID | , | 12 | , |  | , | 0 | , | 2 | , | N/A | , | N/A | , | N/A | , | UTIL_STEP_ID | , | AUTO : 2 / STOP : 0 | INTEGER | UTIL
10002 | , | USE_IN_ROBOT_MCR | , | 16 | , |  | , | 0 | , | 1 | , | N/A | , | N/A | , | N/A | , | USE_IN_ROBOT_MCR | , | IN_ROBOT MCR 사용 여부 (0: Not Use 1: Use) | INTEGER | UTIL
10003 | , | USE_INSP_STAGE_MAIN_VISION | , | 26 | , |  | , | 0 | , | 1 | , | N/A | , | N/A | , | N/A | , | USE_INSP_STAGE_MAIN_VISION | , | 검사기 사용 여부 (0: Not Use 1: Use) | INTEGER | VISION
10004 | , | RUN_EFU | , | 7 | , |  | , | 0 | , | 1 | , | N/A | , | N/A | , | N/A | , | RUN_EFU | , | EFU 동작 여부 (0: Not Run 1: Run) | INTEGER | UTIL
10005 | , | EFU_RPM_1 | , | 9 | , | RPM | , | 0 | , | 1400 | , | 700 | , | 900 | , | 1100 | , | EFU_RPM_1 | , | 설비 상부에 장착되는 EFU#1의 회전속도값 | INTEGER | UTIL
10006 | , | MAIN_ELECTRICAL_TEMP | , | 20 | , | ℃ | , | 0 | , | 100 | , | 20 | , | 28 | , | 40 | , | MAIN_ELECTRICAL_TEMP | , | MAIN 전장반 온도 | FLOAT | UTIL
10007 | , | MAIN_PCRACK_TEMP | , | 16 | , | ℃ | , | 0 | , | 100 | , | 20 | , | 28 | , | 40 | , | MAIN_PCRACK_TEMP | , | PC 랙 온도 | FLOAT | UTIL
10008 | , | USE_IN_SHUTTLE_PRE_ALIGN | , | 24 | , |  | , | 0 | , | 1 | , | N/A | , | N/A | , | N/A | , | USE_IN_SHUTTLE_PRE_ALIGN | , | In Shuttle Pre-Align 사용 여부 | INTEGER | VISION
10009 | , | IN_SHUTTLE_PRE_ALIGN_SCORE_SETTING | , | 34 | , | % | , | 0 | , | 100 | , | N/A | , | N/A | , | N/A | , | IN_SHUTTLE_PRE_ALIGN_SCORE_SETTING | , | In Shuttle Pre-Align Score 인터락 세팅값 | FLOAT | VISION
10010 | , | IN_SHUTTLE_P1_PRE_ALIGN_CELL_ID | , | 31 | , |  | , | N/A | , | N/A | , | N/A | , | N/A | , | N/A | , | IN_SHUTTLE_P1_PRE_ALIGN_CELL_ID | , | In Shuttle P1 Pre-Align Cell ID | STRING | VISION
10011 | , | IN_SHUTTLE_P1_PRE_ALIGN_STEP_ID | , | 31 | , |  | , | 0 | , | 2 | , | N/A | , | N/A | , | N/A | , | IN_SHUTTLE_P1_PRE_ALIGN_STEP_ID | , | In Shuttle P1 Pre-Align Step ID | INTEGER | VISION
10012 | , | IN_SHUTTLE_P1_PRE_ALIGN_DATA_SCORE | , | 34 | , | % | , | 0 | , | 100 | , | N/A | , | N/A | , | N/A | , | IN_SHUTTLE_P1_PRE_ALIGN_DATA_SCORE | , | In Shuttle P1 Pre-Align Data Score | FLOAT | VISION
10013 | , | IN_SHUTTLE_P1_PRE_ALIGN_DATA_X | , | 30 | , | mm | , | -999 | , | 999 | , | N/A | , | N/A | , | N/A | , | IN_SHUTTLE_P1_PRE_ALIGN_DATA_X | , | In Shuttle P1 Pre-Align Data X | FLOAT | VISION
10014 | , | IN_SHUTTLE_P1_PRE_ALIGN_DATA_Y | , | 30 | , | mm | , | -999 | , | 999 | , | N/A | , | N/A | , | N/A | , | IN_SHUTTLE_P1_PRE_ALIGN_DATA_Y | , | In Shuttle P1 Pre-Align Data Y | FLOAT | VISION
10015 | , | IN_SHUTTLE_P1_PRE_ALIGN_DATA_T | , | 30 | , | º | , | -999 | , | 999 | , | N/A | , | N/A | , | N/A | , | IN_SHUTTLE_P1_PRE_ALIGN_DATA_T | , | In Shuttle P1 Pre-Align Data T | FLOAT | VISION
10016 | , | IN_SHUTTLE_P2_PRE_ALIGN_CELL_ID | , | 31 | , |  | , | N/A | , | N/A | , | N/A | , | N/A | , | N/A | , | IN_SHUTTLE_P2_PRE_ALIGN_CELL_ID | , | In Shuttle P2 Pre-Align Cell ID | STRING | VISION
10017 | , | IN_SHUTTLE_P2_PRE_ALIGN_STEP_ID | , | 31 | , |  | , | 0 | , | 2 | , | N/A | , | N/A | , | N/A | , | IN_SHUTTLE_P2_PRE_ALIGN_STEP_ID | , | In Shuttle P2 Pre-Align Step ID | INTEGER | VISION
10018 | , | IN_SHUTTLE_P2_PRE_ALIGN_DATA_SCORE | , | 34 | , | % | , | 0 | , | 100 | , | N/A | , | N/A | , | N/A | , | IN_SHUTTLE_P2_PRE_ALIGN_DATA_SCORE | , | In Shuttle P2 Pre-Align Data Score | FLOAT | VISION
10019 | , | IN_SHUTTLE_P2_PRE_ALIGN_DATA_X | , | 30 | , | mm | , | -999 | , | 999 | , | N/A | , | N/A | , | N/A | , | IN_SHUTTLE_P2_PRE_ALIGN_DATA_X | , | In Shuttle P2 Pre-Align Data X | FLOAT | VISION
10020 | , | IN_SHUTTLE_P2_PRE_ALIGN_DATA_Y | , | 30 | , | mm | , | -999 | , | 999 | , | N/A | , | N/A | , | N/A | , | IN_SHUTTLE_P2_PRE_ALIGN_DATA_Y | , | In Shuttle P2 Pre-Align Data Y | FLOAT | VISION
10021 | , | IN_SHUTTLE_P2_PRE_ALIGN_DATA_T | , | 30 | , | º | , | -999 | , | 999 | , | N/A | , | N/A | , | N/A | , | IN_SHUTTLE_P2_PRE_ALIGN_DATA_T | , | In Shuttle P2 Pre-Align Data T | FLOAT | VISION
10022 | , | MAIN_VACUUM_PRESSURE | , | 20 | , | kPa | , | -90 | , | 0 | , | -60 | , | -50 | , | -40 | , | MAIN_VACUUM_PRESSURE | , | 설비에 공급되는 Main Vacuum에 대한 압력값 | FLOAT | UTIL
10023 | , | INSP_STAGE_MAIN_VACUUM_PRESSURE | , | 31 | , | kPa | , | -90 | , | 0 | , | -60 | , | -50 | , | -40 | , | INSP_STAGE_MAIN_VACUUM_PRESSURE | , | 설비에 공급되는 검사스테이지 Main Vacuum에 대한 압력값 | FLOAT | UTIL
10024 | , | MAIN_CDA_PRESSURE | , | 17 | , | MPa | , | 0 | , | 0.7 | , | 0.35 | , | 0.5 | , | 0.65 | , | MAIN_CDA_PRESSURE | , | 설비에 공급되는 Main Air에 대한 압력값 | FLOAT | UTIL
10025 | , | IN_SHUTTLE_P1_CELL_ID | , | 21 | , |  | , | N/A | , | N/A | , | N/A | , | N/A | , | N/A | , | IN_SHUTTLE_P1_CELL_ID | , | IN SHUTTLE #1의 CELL ID | STRING | IN SHUTTLE
10026 | , | IN_SHUTTLE_P1_STEP_ID | , | 21 | , |  | , | 0 | , | 2 | , | N/A | , | N/A | , | N/A | , | IN_SHUTTLE_P1_STEP_ID | , | IN SHUTTLE #1의 STEP ID | INTEGER | IN SHUTTLE
10027 | , | IN_SHUTTLE_P1_VACUUM_PRESSURE | , | 29 | , | kPa | , | -70 | , | 0 | , | -60 | , | -50 | , | -40 | , | IN_SHUTTLE_P1_VACUUM_PRESSURE | , | IN SHUTTLE #1의 모듈 흡착용 Vacuum 압력값 | FLOAT | IN SHUTTLE
10028 | , | IN_SHUTTLE_P2_CELL_ID | , | 21 | , |  | , | N/A | , | N/A | , | N/A | , | N/A | , | N/A | , | IN_SHUTTLE_P2_CELL_ID | , | IN SHUTTLE #2의 CELL ID | STRING | IN SHUTTLE
10029 | , | IN_SHUTTLE_P2_STEP_ID | , | 21 | , |  | , | 0 | , | 2 | , | N/A | , | N/A | , | N/A | , | IN_SHUTTLE_P2_STEP_ID | , | IN SHUTTLE #2의 STEP ID | INTEGER | IN SHUTTLE
10030 | , | IN_SHUTTLE_P2_VACUUM_PRESSURE | , | 29 | , | kPa | , | -70 | , | 0 | , | -60 | , | -50 | , | -40 | , | IN_SHUTTLE_P2_VACUUM_PRESSURE | , | IN SHUTTLE #2의 모듈 흡착용 Vacuum 압력값 | FLOAT | IN SHUTTLE
10031 | , | IN_ROBOT_P1_CELL_ID | , | 19 | , |  | , | 0 | , | 2 | , | N/A | , | N/A | , | N/A | , | IN_ROBOT_P1_CELL_ID | , | IN ROBOT #1의 CELL ID | STRING | IN ROBOT
10032 | , | IN_ROBOT_P1_STEP_ID | , | 19 | , |  | , | N/A | , | N/A | , | N/A | , | N/A | , | N/A | , | IN_ROBOT_P1_STEP_ID | , | IN ROBOT #1의 STEP ID | INTEGER | IN ROBOT
10033 | , | IN_ROBOT_P1_VACUUM_PRESSURE | , | 27 | , | kPa | , | -70 | , | 0 | , | -60 | , | -50 | , | -40 | , | IN_ROBOT_P1_VACUUM_PRESSURE | , | IN ROBOT #1의 모듈 흡착용 Vacuum 압력값 | FLOAT | IN ROBOT
10034 | , | IN_ROBOT_P2_CELL_ID | , | 19 | , |  | , | 0 | , | 2 | , | N/A | , | N/A | , | N/A | , | IN_ROBOT_P2_CELL_ID | , | IN ROBOT #2의 CELL ID | STRING | IN ROBOT
10035 | , | IN_ROBOT_P2_STEP_ID | , | 19 | , |  | , | N/A | , | N/A | , | N/A | , | N/A | , | N/A | , | IN_ROBOT_P2_STEP_ID | , | IN ROBOT #2의 STEP ID | INTEGER | IN ROBOT
10036 | , | IN_ROBOT_P2_VACUUM_PRESSURE | , | 27 | , | kPa | , | -70 | , | 0 | , | -60 | , | -50 | , | -40 | , | IN_ROBOT_P2_VACUUM_PRESSURE | , | IN ROBOT #2의 모듈 흡착용 Vacuum 압력값 | FLOAT | IN ROBOT
10037 | , | INSP_STAGE_P1_CELL_ID | , | 21 | , |  | , | N/A | , | N/A | , | N/A | , | N/A | , | N/A | , | INSP_STAGE_P1_CELL_ID | , | INSP STAGE #1의 CELL ID | STRING | INSP STAGE
10038 | , | INSP_STAGE_P1_STEP_ID | , | 21 | , |  | , | 0 | , | 2 | , | N/A | , | N/A | , | N/A | , | INSP_STAGE_P1_STEP_ID | , | INSP STAGE #1의 STEP ID | INTEGER | INSP STAGE
10039 | , | INSP_STAGE_P1_VACUUM_PRESSURE | , | 29 | , | kPa | , | -70 | , | 0 | , | -60 | , | -50 | , | -40 | , | INSP_STAGE_P1_VACUUM_PRESSURE | , | INSP STAGE #1의 모듈 흡착용 Vacuum 압력값 | FLOAT | INSP STAGE
10040 | , | INSP_STAGE_P2_CELL_ID | , | 21 | , |  | , | N/A | , | N/A | , | N/A | , | N/A | , | N/A | , | INSP_STAGE_P2_CELL_ID | , | INSP STAGE #2의 CELL ID | STRING | INSP STAGE
10041 | , | INSP_STAGE_P2_STEP_ID | , | 21 | , |  | , | 0 | , | 2 | , | N/A | , | N/A | , | N/A | , | INSP_STAGE_P2_STEP_ID | , | INSP STAGE #2의 STEP ID | INTEGER | INSP STAGE
10042 | , | INSP_STAGE_P2_VACUUM_PRESSURE | , | 29 | , | kPa | , | -70 | , | 0 | , | -60 | , | -50 | , | -40 | , | INSP_STAGE_P2_VACUUM_PRESSURE | , | INSP STAGE #2의 모듈 흡착용 Vacuum 압력값 | FLOAT | INSP STAGE
10043 | , | OUT_ROBOT_P1_CELL_ID | , | 20 | , |  | , | N/A | , | N/A | , | N/A | , | N/A | , | N/A | , | OUT_ROBOT_P1_CELL_ID | , | OUT ROBOT #1의 CELL ID | STRING | OUT ROBOT
10044 | , | OUT_ROBOT_P1_STEP_ID | , | 20 | , |  | , | 0 | , | 2 | , | N/A | , | N/A | , | N/A | , | OUT_ROBOT_P1_STEP_ID | , | OUT ROBOT #1의 STEP ID | INTEGER | OUT ROBOT
10045 | , | OUT_ROBOT_P1_VACUUM_PRESSURE | , | 28 | , | kPa | , | -70 | , | 0 | , | -60 | , | -50 | , | -40 | , | OUT_ROBOT_P1_VACUUM_PRESSURE | , | OUT ROBOT #1의 모듈 흡착용 Vacuum 압력값 | FLOAT | OUT ROBOT
10046 | , | OUT_ROBOT_P2_CELL_ID | , | 20 | , |  | , | N/A | , | N/A | , | N/A | , | N/A | , | N/A | , | OUT_ROBOT_P2_CELL_ID | , | OUT ROBOT #2의 CELL ID | STRING | OUT ROBOT
10047 | , | OUT_ROBOT_P2_STEP_ID | , | 20 | , |  | , | 0 | , | 2 | , | N/A | , | N/A | , | N/A | , | OUT_ROBOT_P2_STEP_ID | , | OUT ROBOT #2의 STEP ID | INTEGER | OUT ROBOT
10048 | , | OUT_ROBOT_P2_VACUUM_PRESSURE | , | 28 | , | kPa | , | -70 | , | 0 | , | -60 | , | -50 | , | -40 | , | OUT_ROBOT_P2_VACUUM_PRESSURE | , | OUT ROBOT #2의 모듈 흡착용 Vacuum 압력값 | FLOAT | OUT ROBOT
10049 | , | OUT_FLIP_P1_1_CELL_ID | , | 21 | , |  | , | N/A | , | N/A | , | N/A | , | N/A | , | N/A | , | OUT_FLIP_P1_1_CELL_ID | , | OUT FLIP #1_1의 CELL ID | STRING | OUT FLIP
10050 | , | OUT_FLIP_P1_1_STEP_ID | , | 21 | , |  | , | 0 | , | 2 | , | N/A | , | N/A | , | N/A | , | OUT_FLIP_P1_1_STEP_ID | , | OUT FLIP #1_1의 STEP ID | INTEGER | OUT FLIP
10051 | , | OUT_FLIP_P1_1_VACUUM_PRESSURE | , | 29 | , | kPa | , | -70 | , | 0 | , | -60 | , | -50 | , | -40 | , | OUT_FLIP_P1_1_VACUUM_PRESSURE | , | OUT FLIP #1_1의 모듈 흡착용 Vacuum 압력값 | FLOAT | OUT FLIP
10052 | , | OUT_FLIP_P1_2_CELL_ID | , | 21 | , |  | , | N/A | , | N/A | , | N/A | , | N/A | , | N/A | , | OUT_FLIP_P1_2_CELL_ID | , | OUT FLIP #1_2의 CELL ID | STRING | OUT FLIP
10053 | , | OUT_FLIP_P1_2_STEP_ID | , | 21 | , |  | , | 0 | , | 2 | , | N/A | , | N/A | , | N/A | , | OUT_FLIP_P1_2_STEP_ID | , | OUT FLIP #1_2의 STEP ID | INTEGER | OUT FLIP
10054 | , | OUT_FLIP_P1_2_VACUUM_PRESSURE | , | 29 | , | kPa | , | -70 | , | 0 | , | -60 | , | -50 | , | -40 | , | OUT_FLIP_P1_2_VACUUM_PRESSURE | , | OUT FLIP #1_2의 모듈 흡착용 Vacuum 압력값 | FLOAT | OUT FLIP
10055 | , | OUT_FLIP_P2_1_CELL_ID | , | 21 | , |  | , | N/A | , | N/A | , | N/A | , | N/A | , | N/A | , | OUT_FLIP_P2_1_CELL_ID | , | OUT FLIP #2_1의 CELL ID | STRING | OUT FLIP
10056 | , | OUT_FLIP_P2_1_STEP_ID | , | 21 | , |  | , | 0 | , | 2 | , | N/A | , | N/A | , | N/A | , | OUT_FLIP_P2_1_STEP_ID | , | OUT FLIP #2_1의 STEP ID | INTEGER | OUT FLIP
10057 | , | OUT_FLIP_P2_1_VACUUM_PRESSURE | , | 29 | , | kPa | , | -70 | , | 0 | , | -60 | , | -50 | , | -40 | , | OUT_FLIP_P2_1_VACUUM_PRESSURE | , | OUT FLIP #2_1의 모듈 흡착용 Vacuum 압력값 | FLOAT | OUT FLIP
10058 | , | OUT_FLIP_P2_2_CELL_ID | , | 21 | , |  | , | N/A | , | N/A | , | N/A | , | N/A | , | N/A | , | OUT_FLIP_P2_2_CELL_ID | , | OUT FLIP #2_2의 CELL ID | STRING | OUT FLIP
10059 | , | OUT_FLIP_P2_2_STEP_ID | , | 21 | , |  | , | 0 | , | 2 | , | N/A | , | N/A | , | N/A | , | OUT_FLIP_P2_2_STEP_ID | , | OUT FLIP #2_2의 STEP ID | INTEGER | OUT FLIP
10060 | , | OUT_FLIP_P2_2_VACUUM_PRESSURE | , | 29 | , | kPa | , | -70 | , | 0 | , | -60 | , | -50 | , | -40 | , | OUT_FLIP_P2_2_VACUUM_PRESSURE | , | OUT FLIP #2_2의 모듈 흡착용 Vacuum 압력값 | FLOAT | OUT FLIP
10061 | , | OUT_FLIP_CELL_OUT_DELAY_TIME | , | 28 | , | sec | , | N/A | , | N/A | , | N/A | , | N/A | , | N/A | , | OUT_FLIP_CELL_OUT_DELAY_TIME | , | OUT FLIP 자재 배출 지연시간 | FLOAT | OUT FLIP
60000 | , | SINGLE_PHASE_POWER_1 | , | 20 | , | KWh | , | 0 | , | N/A | , | N/A | , | N/A | , | N/A | , | SINGLE_PHASE_POWER_1 | , | GPS 전원 전력량 | FLOAT | UTIL
60001 | , | INSTANTANEOUS_POWER_1 | , | 21 | , | KW | , | 0 | , | 10 | , | 0.07 | , | 0.7 | , | 4 | , | INSTANTANEOUS_POWER_1 | , | GPS 전원 현재 소모전력 | FLOAT | UTIL
60002 | , | R_PHASE_VOLTAGE_1 | , | 17 | , | V | , | 180 | , | 240 | , | 190 | , | 220 | , | 235 | , | R_PHASE_VOLTAGE_1 | , | GPS 전원 R상 전압값 | FLOAT | UTIL
60003 | , | R_PHASE_CURRENT_1 | , | 17 | , | A | , | 0 | , | 10 | , | 0.2 | , | 3 | , | 8 | , | R_PHASE_CURRENT_1 | , | GPS 전원 R상 전류값 | FLOAT | UTIL
60004 | , | R_PHASE_VOLTAGE_VTHD_1 | , | 22 | , | % | , | N/A | , | N/A | , | N/A | , | N/A | , | N/A | , | R_PHASE_VOLTAGE_VTHD_1 | , | GPS 전원 R상 전압 고조파 함유량 | FLOAT | UTIL
60005 | , | R_PHASE_CURRENT_ITDD_1 | , | 22 | , | % | , | N/A | , | N/A | , | N/A | , | N/A | , | N/A | , | R_PHASE_CURRENT_ITDD_1 | , | GPS 전원 R상 전류 고조파 함유량 | FLOAT | UTIL
60006 | , | SINGLE_PHASE_POWER_2 | , | 20 | , | KWh | , | 0 | , | N/A | , | N/A | , | N/A | , | N/A | , | SINGLE_PHASE_POWER_2 | , | UPS 전원 전력량 | FLOAT | UTIL
60007 | , | INSTANTANEOUS_POWER_2 | , | 21 | , | KW | , | 0 | , | 10 | , | 0.07 | , | 0.7 | , | 4 | , | INSTANTANEOUS_POWER_2 | , | UPS 전원 현재 소모전력 | FLOAT | UTIL
60008 | , | R_PHASE_VOLTAGE_2 | , | 17 | , | V | , | 180 | , | 240 | , | 190 | , | 220 | , | 235 | , | R_PHASE_VOLTAGE_2 | , | UPS 전원 R상 전압값 | FLOAT | UTIL
60009 | , | R_PHASE_CURRENT_2 | , | 17 | , | A | , | 0 | , | 10 | , | 0.2 | , | 3 | , | 8 | , | R_PHASE_CURRENT_2 | , | UPS 전원 R상 전류값 | FLOAT | UTIL
60010 | , | R_PHASE_VOLTAGE_VTHD_2 | , | 22 | , | % | , | N/A | , | N/A | , | N/A | , | N/A | , | N/A | , | R_PHASE_VOLTAGE_VTHD_2 | , | UPS 전원 R상 전압 고조파 함유량 | FLOAT | UTIL
60011 | , | R_PHASE_CURRENT_ITDD_2 | , | 22 | , | % | , | N/A | , | N/A | , | N/A | , | N/A | , | N/A | , | R_PHASE_CURRENT_ITDD_2 | , | UPS 전원 R상 전류 고조파 함유량 | FLOAT | UTIL

## Def
DataType
FLOAT
STRING
INTEGER

## OSS SVID Sheet
SVID | SVNAME (ASCII 40) | Name Length | EQPID & MODULEID | 발생 UNITID | Unit(단위) | MIN(최소값) | MAX(최대값) | 적정 최소값 | 적정값 | 적정 최대값 | DATA TYPE | MIN DSPR | Description | Remarks
10000 | UTIL_CELL_ID | 12 |  | UTIL |  | N/A | N/A | N/A | N/A | N/A | STRING |  | UTIL_CELL_ID | 년월일시분초 상시보고
10001 | UTIL_STEP_ID | 12 |  | UTIL |  | 0 | 2 | N/A | N/A | N/A | INTEGER |  | UTIL_STEP_ID | AUTO : 2 / STOP : 0
10002 | USE_IN_ROBOT_MCR | 16 |  | UTIL |  | 0 | 1 | N/A | N/A | N/A | INTEGER |  | USE_IN_ROBOT_MCR | IN_ROBOT MCR 사용 여부 (0: Not Use 1: Use)
10003 | USE_INSP_STAGE_MAIN_VISION | 26 |  | VISION |  | 0 | 1 | N/A | N/A | N/A | INTEGER |  | USE_INSP_STAGE_MAIN_VISION | 검사기 사용 여부 (0: Not Use 1: Use)
10004 | RUN_EFU | 7 |  | UTIL |  | 0 | 1 | N/A | N/A | N/A | INTEGER |  | RUN_EFU | EFU 동작 여부 (0: Not Run 1: Run)
10005 | EFU_RPM_1 | 9 |  | UTIL | RPM | 0 | 1400 | 700 | 900 | 1100 | INTEGER |  | EFU_RPM_1 | 설비 상부에 장착되는 EFU#1의 회전속도값
10006 | MAIN_ELECTRICAL_TEMP | 20 |  | UTIL | ℃ | 0 | 100 | 20 | 28 | 40 | FLOAT |  | MAIN_ELECTRICAL_TEMP | MAIN 전장반 온도
10007 | MAIN_PCRACK_TEMP | 16 |  | UTIL | ℃ | 0 | 100 | 20 | 28 | 40 | FLOAT |  | MAIN_PCRACK_TEMP | PC 랙 온도
10008 | USE_IN_SHUTTLE_PRE_ALIGN | 24 |  | VISION |  | 0 | 1 | N/A | N/A | N/A | INTEGER |  | USE_IN_SHUTTLE_PRE_ALIGN | In Shuttle Pre-Align 사용 여부
10009 | IN_SHUTTLE_PRE_ALIGN_SCORE_SETTING | 34 |  | VISION | % | 0 | 100 | N/A | N/A | N/A | FLOAT |  | IN_SHUTTLE_PRE_ALIGN_SCORE_SETTING | In Shuttle Pre-Align Score 인터락 세팅값
10010 | IN_SHUTTLE_P1_PRE_ALIGN_CELL_ID | 31 |  | VISION |  | N/A | N/A | N/A | N/A | N/A | STRING |  | IN_SHUTTLE_P1_PRE_ALIGN_CELL_ID | In Shuttle P1 Pre-Align Cell ID
10011 | IN_SHUTTLE_P1_PRE_ALIGN_STEP_ID | 31 |  | VISION |  | 0 | 2 | N/A | N/A | N/A | INTEGER |  | IN_SHUTTLE_P1_PRE_ALIGN_STEP_ID | In Shuttle P1 Pre-Align Step ID
10012 | IN_SHUTTLE_P1_PRE_ALIGN_DATA_SCORE | 34 |  | VISION | % | 0 | 100 | N/A | N/A | N/A | FLOAT |  | IN_SHUTTLE_P1_PRE_ALIGN_DATA_SCORE | In Shuttle P1 Pre-Align Data Score
10013 | IN_SHUTTLE_P1_PRE_ALIGN_DATA_X | 30 |  | VISION | mm | -999 | 999 | N/A | N/A | N/A | FLOAT |  | IN_SHUTTLE_P1_PRE_ALIGN_DATA_X | In Shuttle P1 Pre-Align Data X
10014 | IN_SHUTTLE_P1_PRE_ALIGN_DATA_Y | 30 |  | VISION | mm | -999 | 999 | N/A | N/A | N/A | FLOAT |  | IN_SHUTTLE_P1_PRE_ALIGN_DATA_Y | In Shuttle P1 Pre-Align Data Y
10015 | IN_SHUTTLE_P1_PRE_ALIGN_DATA_T | 30 |  | VISION | º | -999 | 999 | N/A | N/A | N/A | FLOAT |  | IN_SHUTTLE_P1_PRE_ALIGN_DATA_T | In Shuttle P1 Pre-Align Data T
10016 | IN_SHUTTLE_P2_PRE_ALIGN_CELL_ID | 31 |  | VISION |  | N/A | N/A | N/A | N/A | N/A | STRING |  | IN_SHUTTLE_P2_PRE_ALIGN_CELL_ID | In Shuttle P2 Pre-Align Cell ID
10017 | IN_SHUTTLE_P2_PRE_ALIGN_STEP_ID | 31 |  | VISION |  | 0 | 2 | N/A | N/A | N/A | INTEGER |  | IN_SHUTTLE_P2_PRE_ALIGN_STEP_ID | In Shuttle P2 Pre-Align Step ID
10018 | IN_SHUTTLE_P2_PRE_ALIGN_DATA_SCORE | 34 |  | VISION | % | 0 | 100 | N/A | N/A | N/A | FLOAT |  | IN_SHUTTLE_P2_PRE_ALIGN_DATA_SCORE | In Shuttle P2 Pre-Align Data Score
10019 | IN_SHUTTLE_P2_PRE_ALIGN_DATA_X | 30 |  | VISION | mm | -999 | 999 | N/A | N/A | N/A | FLOAT |  | IN_SHUTTLE_P2_PRE_ALIGN_DATA_X | In Shuttle P2 Pre-Align Data X
10020 | IN_SHUTTLE_P2_PRE_ALIGN_DATA_Y | 30 |  | VISION | mm | -999 | 999 | N/A | N/A | N/A | FLOAT |  | IN_SHUTTLE_P2_PRE_ALIGN_DATA_Y | In Shuttle P2 Pre-Align Data Y
10021 | IN_SHUTTLE_P2_PRE_ALIGN_DATA_T | 30 |  | VISION | º | -999 | 999 | N/A | N/A | N/A | FLOAT |  | IN_SHUTTLE_P2_PRE_ALIGN_DATA_T | In Shuttle P2 Pre-Align Data T
10022 | MAIN_VACUUM_PRESSURE | 20 |  | UTIL | kPa | -90 | 0 | -60 | -50 | -40 | FLOAT |  | MAIN_VACUUM_PRESSURE | 설비에 공급되는 Main Vacuum에 대한 압력값
10023 | INSP_STAGE_MAIN_VACUUM_PRESSURE | 31 |  | UTIL | kPa | -90 | 0 | -60 | -50 | -40 | FLOAT |  | INSP_STAGE_MAIN_VACUUM_PRESSURE | 설비에 공급되는 검사스테이지 Main Vacuum에 대한 압력값
10024 | MAIN_CDA_PRESSURE | 17 |  | UTIL | MPa | 0 | 0.7 | 0.35 | 0.5 | 0.65 | FLOAT |  | MAIN_CDA_PRESSURE | 설비에 공급되는 Main Air에 대한 압력값
10025 | IN_SHUTTLE_P1_CELL_ID | 21 |  | IN SHUTTLE |  | N/A | N/A | N/A | N/A | N/A | STRING |  | IN_SHUTTLE_P1_CELL_ID | IN SHUTTLE #1의 CELL ID
10026 | IN_SHUTTLE_P1_STEP_ID | 21 |  | IN SHUTTLE |  | 0 | 2 | N/A | N/A | N/A | INTEGER |  | IN_SHUTTLE_P1_STEP_ID | IN SHUTTLE #1의 STEP ID
10027 | IN_SHUTTLE_P1_VACUUM_PRESSURE | 29 |  | IN SHUTTLE | kPa | -70 | 0 | -60 | -50 | -40 | FLOAT |  | IN_SHUTTLE_P1_VACUUM_PRESSURE | IN SHUTTLE #1의 모듈 흡착용 Vacuum 압력값
10028 | IN_SHUTTLE_P2_CELL_ID | 21 |  | IN SHUTTLE |  | N/A | N/A | N/A | N/A | N/A | STRING |  | IN_SHUTTLE_P2_CELL_ID | IN SHUTTLE #2의 CELL ID
10029 | IN_SHUTTLE_P2_STEP_ID | 21 |  | IN SHUTTLE |  | 0 | 2 | N/A | N/A | N/A | INTEGER |  | IN_SHUTTLE_P2_STEP_ID | IN SHUTTLE #2의 STEP ID
10030 | IN_SHUTTLE_P2_VACUUM_PRESSURE | 29 |  | IN SHUTTLE | kPa | -70 | 0 | -60 | -50 | -40 | FLOAT |  | IN_SHUTTLE_P2_VACUUM_PRESSURE | IN SHUTTLE #2의 모듈 흡착용 Vacuum 압력값
10031 | IN_ROBOT_P1_CELL_ID | 19 |  | IN ROBOT |  | 0 | 2 | N/A | N/A | N/A | STRING |  | IN_ROBOT_P1_CELL_ID | IN ROBOT #1의 CELL ID
10032 | IN_ROBOT_P1_STEP_ID | 19 |  | IN ROBOT |  | N/A | N/A | N/A | N/A | N/A | INTEGER |  | IN_ROBOT_P1_STEP_ID | IN ROBOT #1의 STEP ID
10033 | IN_ROBOT_P1_VACUUM_PRESSURE | 27 |  | IN ROBOT | kPa | -70 | 0 | -60 | -50 | -40 | FLOAT |  | IN_ROBOT_P1_VACUUM_PRESSURE | IN ROBOT #1의 모듈 흡착용 Vacuum 압력값
10034 | IN_ROBOT_P2_CELL_ID | 19 |  | IN ROBOT |  | 0 | 2 | N/A | N/A | N/A | STRING |  | IN_ROBOT_P2_CELL_ID | IN ROBOT #2의 CELL ID
10035 | IN_ROBOT_P2_STEP_ID | 19 |  | IN ROBOT |  | N/A | N/A | N/A | N/A | N/A | INTEGER |  | IN_ROBOT_P2_STEP_ID | IN ROBOT #2의 STEP ID
10036 | IN_ROBOT_P2_VACUUM_PRESSURE | 27 |  | IN ROBOT | kPa | -70 | 0 | -60 | -50 | -40 | FLOAT |  | IN_ROBOT_P2_VACUUM_PRESSURE | IN ROBOT #2의 모듈 흡착용 Vacuum 압력값
10037 | INSP_STAGE_P1_CELL_ID | 21 |  | INSP STAGE |  | N/A | N/A | N/A | N/A | N/A | STRING |  | INSP_STAGE_P1_CELL_ID | INSP STAGE #1의 CELL ID
10038 | INSP_STAGE_P1_STEP_ID | 21 |  | INSP STAGE |  | 0 | 2 | N/A | N/A | N/A | INTEGER |  | INSP_STAGE_P1_STEP_ID | INSP STAGE #1의 STEP ID
10039 | INSP_STAGE_P1_VACUUM_PRESSURE | 29 |  | INSP STAGE | kPa | -70 | 0 | -60 | -50 | -40 | FLOAT |  | INSP_STAGE_P1_VACUUM_PRESSURE | INSP STAGE #1의 모듈 흡착용 Vacuum 압력값
10040 | INSP_STAGE_P2_CELL_ID | 21 |  | INSP STAGE |  | N/A | N/A | N/A | N/A | N/A | STRING |  | INSP_STAGE_P2_CELL_ID | INSP STAGE #2의 CELL ID
10041 | INSP_STAGE_P2_STEP_ID | 21 |  | INSP STAGE |  | 0 | 2 | N/A | N/A | N/A | INTEGER |  | INSP_STAGE_P2_STEP_ID | INSP STAGE #2의 STEP ID
10042 | INSP_STAGE_P2_VACUUM_PRESSURE | 29 |  | INSP STAGE | kPa | -70 | 0 | -60 | -50 | -40 | FLOAT |  | INSP_STAGE_P2_VACUUM_PRESSURE | INSP STAGE #2의 모듈 흡착용 Vacuum 압력값
10043 | OUT_ROBOT_P1_CELL_ID | 20 |  | OUT ROBOT |  | N/A | N/A | N/A | N/A | N/A | STRING |  | OUT_ROBOT_P1_CELL_ID | OUT ROBOT #1의 CELL ID
10044 | OUT_ROBOT_P1_STEP_ID | 20 |  | OUT ROBOT |  | 0 | 2 | N/A | N/A | N/A | INTEGER |  | OUT_ROBOT_P1_STEP_ID | OUT ROBOT #1의 STEP ID
10045 | OUT_ROBOT_P1_VACUUM_PRESSURE | 28 |  | OUT ROBOT | kPa | -70 | 0 | -60 | -50 | -40 | FLOAT |  | OUT_ROBOT_P1_VACUUM_PRESSURE | OUT ROBOT #1의 모듈 흡착용 Vacuum 압력값
10046 | OUT_ROBOT_P2_CELL_ID | 20 |  | OUT ROBOT |  | N/A | N/A | N/A | N/A | N/A | STRING |  | OUT_ROBOT_P2_CELL_ID | OUT ROBOT #2의 CELL ID
10047 | OUT_ROBOT_P2_STEP_ID | 20 |  | OUT ROBOT |  | 0 | 2 | N/A | N/A | N/A | INTEGER |  | OUT_ROBOT_P2_STEP_ID | OUT ROBOT #2의 STEP ID
10048 | OUT_ROBOT_P2_VACUUM_PRESSURE | 28 |  | OUT ROBOT | kPa | -70 | 0 | -60 | -50 | -40 | FLOAT |  | OUT_ROBOT_P2_VACUUM_PRESSURE | OUT ROBOT #2의 모듈 흡착용 Vacuum 압력값
10049 | OUT_FLIP_P1_1_CELL_ID | 21 |  | OUT FLIP |  | N/A | N/A | N/A | N/A | N/A | STRING |  | OUT_FLIP_P1_1_CELL_ID | OUT FLIP #1_1의 CELL ID
10050 | OUT_FLIP_P1_1_STEP_ID | 21 |  | OUT FLIP |  | 0 | 2 | N/A | N/A | N/A | INTEGER |  | OUT_FLIP_P1_1_STEP_ID | OUT FLIP #1_1의 STEP ID
10051 | OUT_FLIP_P1_1_VACUUM_PRESSURE | 29 |  | OUT FLIP | kPa | -70 | 0 | -60 | -50 | -40 | FLOAT |  | OUT_FLIP_P1_1_VACUUM_PRESSURE | OUT FLIP #1_1의 모듈 흡착용 Vacuum 압력값
10052 | OUT_FLIP_P1_2_CELL_ID | 21 |  | OUT FLIP |  | N/A | N/A | N/A | N/A | N/A | STRING |  | OUT_FLIP_P1_2_CELL_ID | OUT FLIP #1_2의 CELL ID
10053 | OUT_FLIP_P1_2_STEP_ID | 21 |  | OUT FLIP |  | 0 | 2 | N/A | N/A | N/A | INTEGER |  | OUT_FLIP_P1_2_STEP_ID | OUT FLIP #1_2의 STEP ID
10054 | OUT_FLIP_P1_2_VACUUM_PRESSURE | 29 |  | OUT FLIP | kPa | -70 | 0 | -60 | -50 | -40 | FLOAT |  | OUT_FLIP_P1_2_VACUUM_PRESSURE | OUT FLIP #1_2의 모듈 흡착용 Vacuum 압력값
10055 | OUT_FLIP_P2_1_CELL_ID | 21 |  | OUT FLIP |  | N/A | N/A | N/A | N/A | N/A | STRING |  | OUT_FLIP_P2_1_CELL_ID | OUT FLIP #2_1의 CELL ID
10056 | OUT_FLIP_P2_1_STEP_ID | 21 |  | OUT FLIP |  | 0 | 2 | N/A | N/A | N/A | INTEGER |  | OUT_FLIP_P2_1_STEP_ID | OUT FLIP #2_1의 STEP ID
10057 | OUT_FLIP_P2_1_VACUUM_PRESSURE | 29 |  | OUT FLIP | kPa | -70 | 0 | -60 | -50 | -40 | FLOAT |  | OUT_FLIP_P2_1_VACUUM_PRESSURE | OUT FLIP #2_1의 모듈 흡착용 Vacuum 압력값
10058 | OUT_FLIP_P2_2_CELL_ID | 21 |  | OUT FLIP |  | N/A | N/A | N/A | N/A | N/A | STRING |  | OUT_FLIP_P2_2_CELL_ID | OUT FLIP #2_2의 CELL ID
10059 | OUT_FLIP_P2_2_STEP_ID | 21 |  | OUT FLIP |  | 0 | 2 | N/A | N/A | N/A | INTEGER |  | OUT_FLIP_P2_2_STEP_ID | OUT FLIP #2_2의 STEP ID
10060 | OUT_FLIP_P2_2_VACUUM_PRESSURE | 29 |  | OUT FLIP | kPa | -70 | 0 | -60 | -50 | -40 | FLOAT |  | OUT_FLIP_P2_2_VACUUM_PRESSURE | OUT FLIP #2_2의 모듈 흡착용 Vacuum 압력값
10061 | OUT_FLIP_CELL_OUT_DELAY_TIME | 28 |  | OUT FLIP | sec | N/A | N/A | N/A | N/A | N/A | FLOAT |  | OUT_FLIP_CELL_OUT_DELAY_TIME | OUT FLIP 자재 배출 지연시간
60000 | SINGLE_PHASE_POWER_1 | 20 |  | UTIL | KWh | 0 | N/A | N/A | N/A | N/A | FLOAT |  | SINGLE_PHASE_POWER_1 | GPS 전원 전력량
60001 | INSTANTANEOUS_POWER_1 | 21 |  | UTIL | KW | 0 | 10 | 0.07 | 0.7 | 4 | FLOAT |  | INSTANTANEOUS_POWER_1 | GPS 전원 현재 소모전력
60002 | R_PHASE_VOLTAGE_1 | 17 |  | UTIL | V | 180 | 240 | 190 | 220 | 235 | FLOAT |  | R_PHASE_VOLTAGE_1 | GPS 전원 R상 전압값
60003 | R_PHASE_CURRENT_1 | 17 |  | UTIL | A | 0 | 10 | 0.2 | 3 | 8 | FLOAT |  | R_PHASE_CURRENT_1 | GPS 전원 R상 전류값
60004 | R_PHASE_VOLTAGE_VTHD_1 | 22 |  | UTIL | % | N/A | N/A | N/A | N/A | N/A | FLOAT |  | R_PHASE_VOLTAGE_VTHD_1 | GPS 전원 R상 전압 고조파 함유량
60005 | R_PHASE_CURRENT_ITDD_1 | 22 |  | UTIL | % | N/A | N/A | N/A | N/A | N/A | FLOAT |  | R_PHASE_CURRENT_ITDD_1 | GPS 전원 R상 전류 고조파 함유량
60006 | SINGLE_PHASE_POWER_2 | 20 |  | UTIL | KWh | 0 | N/A | N/A | N/A | N/A | FLOAT |  | SINGLE_PHASE_POWER_2 | UPS 전원 전력량
60007 | INSTANTANEOUS_POWER_2 | 21 |  | UTIL | KW | 0 | 10 | 0.07 | 0.7 | 4 | FLOAT |  | INSTANTANEOUS_POWER_2 | UPS 전원 현재 소모전력
60008 | R_PHASE_VOLTAGE_2 | 17 |  | UTIL | V | 180 | 240 | 190 | 220 | 235 | FLOAT |  | R_PHASE_VOLTAGE_2 | UPS 전원 R상 전압값
60009 | R_PHASE_CURRENT_2 | 17 |  | UTIL | A | 0 | 10 | 0.2 | 3 | 8 | FLOAT |  | R_PHASE_CURRENT_2 | UPS 전원 R상 전류값
60010 | R_PHASE_VOLTAGE_VTHD_2 | 22 |  | UTIL | % | N/A | N/A | N/A | N/A | N/A | FLOAT |  | R_PHASE_VOLTAGE_VTHD_2 | UPS 전원 R상 전압 고조파 함유량
60011 | R_PHASE_CURRENT_ITDD_2 | 22 |  | UTIL | % | N/A | N/A | N/A | N/A | N/A | FLOAT |  | R_PHASE_CURRENT_ITDD_2 | UPS 전원 R상 전류 고조파 함유량
0 | 0 | 0 |  | 0 | 0 | 0 | 0 | 0 | 0 | 0 | 0 |  | 0 | 0
0 | 0 | 0 |  | 0 | 0 | 0 | 0 | 0 | 0 | 0 | 0 |  | 0 | 0
0 | 0 | 0 |  | 0 | 0 | 0 | 0 | 0 | 0 | 0 | 0 |  | 0 | 0
0 | 0 | 0 |  | 0 | 0 | 0 | 0 | 0 | 0 | 0 | 0 |  | 0 | 0
0 | 0 | 0 |  | 0 | 0 | 0 | 0 | 0 | 0 | 0 | 0 |  | 0 | 0

## Hellopeople SVID Sheet
SVID | SVNAME | UNIT | MIN | MAX | DATATYPE | DESCRIPTION
10000 | UTIL_CELL_ID | - | - | - | ASCII | 년월일시분초 상시보고
10001 | UTIL_STEP_ID | - | 0 | 2 | FLOAT | AUTO : 2 / STOP : 0
10002 | USE_IN_ROBOT_MCR | - | 0 | 1 | FLOAT | IN_ROBOT MCR 사용 여부 (0: Not Use 1: Use)
10003 | USE_INSP_STAGE_MAIN_VISION | - | 0 | 1 | FLOAT | 검사기 사용 여부 (0: Not Use 1: Use)
10004 | RUN_EFU | - | 0 | 1 | FLOAT | EFU 동작 여부 (0: Not Run 1: Run)
10005 | EFU_RPM_1 | RPM | 0 | 1400 | FLOAT | 설비 상부에 장착되는 EFU#1의 회전속도값
10006 | MAIN_ELECTRICAL_TEMP | ℃ | 0 | 100 | FLOAT | MAIN 전장반 온도
10007 | MAIN_PCRACK_TEMP | ℃ | 0 | 100 | FLOAT | PC 랙 온도
10008 | USE_IN_SHUTTLE_PRE_ALIGN | - | 0 | 1 | FLOAT | In Shuttle Pre-Align 사용 여부
10009 | IN_SHUTTLE_PRE_ALIGN_SCORE_SETTING | % | 0 | 100 | FLOAT | In Shuttle Pre-Align Score 인터락 세팅값
10010 | IN_SHUTTLE_P1_PRE_ALIGN_CELL_ID | - | - | - | ASCII | In Shuttle P1 Pre-Align Cell ID
10011 | IN_SHUTTLE_P1_PRE_ALIGN_STEP_ID | - | 0 | 2 | FLOAT | In Shuttle P1 Pre-Align Step ID
10012 | IN_SHUTTLE_P1_PRE_ALIGN_DATA_SCORE | % | 0 | 100 | FLOAT | In Shuttle P1 Pre-Align Data Score
10013 | IN_SHUTTLE_P1_PRE_ALIGN_DATA_X | mm | -999 | 999 | FLOAT | In Shuttle P1 Pre-Align Data X
10014 | IN_SHUTTLE_P1_PRE_ALIGN_DATA_Y | mm | -999 | 999 | FLOAT | In Shuttle P1 Pre-Align Data Y
10015 | IN_SHUTTLE_P1_PRE_ALIGN_DATA_T | º | -999 | 999 | FLOAT | In Shuttle P1 Pre-Align Data T
10016 | IN_SHUTTLE_P2_PRE_ALIGN_CELL_ID | - | - | - | ASCII | In Shuttle P2 Pre-Align Cell ID
10017 | IN_SHUTTLE_P2_PRE_ALIGN_STEP_ID | - | 0 | 2 | FLOAT | In Shuttle P2 Pre-Align Step ID
10018 | IN_SHUTTLE_P2_PRE_ALIGN_DATA_SCORE | % | 0 | 100 | FLOAT | In Shuttle P2 Pre-Align Data Score
10019 | IN_SHUTTLE_P2_PRE_ALIGN_DATA_X | mm | -999 | 999 | FLOAT | In Shuttle P2 Pre-Align Data X
10020 | IN_SHUTTLE_P2_PRE_ALIGN_DATA_Y | mm | -999 | 999 | FLOAT | In Shuttle P2 Pre-Align Data Y
10021 | IN_SHUTTLE_P2_PRE_ALIGN_DATA_T | º | -999 | 999 | FLOAT | In Shuttle P2 Pre-Align Data T
10022 | MAIN_VACUUM_PRESSURE | kPa | -90 | 0 | FLOAT | 설비에 공급되는 Main Vacuum에 대한 압력값
10023 | INSP_STAGE_MAIN_VACUUM_PRESSURE | kPa | -90 | 0 | FLOAT | 설비에 공급되는 검사스테이지 Main Vacuum에 대한 압력값
10024 | MAIN_CDA_PRESSURE | MPa | 0 | 0.7 | FLOAT | 설비에 공급되는 Main Air에 대한 압력값
10025 | IN_SHUTTLE_P1_CELL_ID | - | - | - | ASCII | IN SHUTTLE #1의 CELL ID
10026 | IN_SHUTTLE_P1_STEP_ID | - | 0 | 2 | FLOAT | IN SHUTTLE #1의 STEP ID
10027 | IN_SHUTTLE_P1_VACUUM_PRESSURE | kPa | -70 | 0 | FLOAT | IN SHUTTLE #1의 모듈 흡착용 Vacuum 압력값
10028 | IN_SHUTTLE_P2_CELL_ID | - | - | - | ASCII | IN SHUTTLE #2의 CELL ID
10029 | IN_SHUTTLE_P2_STEP_ID | - | 0 | 2 | FLOAT | IN SHUTTLE #2의 STEP ID
10030 | IN_SHUTTLE_P2_VACUUM_PRESSURE | kPa | -70 | 0 | FLOAT | IN SHUTTLE #2의 모듈 흡착용 Vacuum 압력값
10031 | IN_ROBOT_P1_CELL_ID | - | 0 | 2 | ASCII | IN ROBOT #1의 CELL ID
10032 | IN_ROBOT_P1_STEP_ID | - | - | - | FLOAT | IN ROBOT #1의 STEP ID
10033 | IN_ROBOT_P1_VACUUM_PRESSURE | kPa | -70 | 0 | FLOAT | IN ROBOT #1의 모듈 흡착용 Vacuum 압력값
10034 | IN_ROBOT_P2_CELL_ID | - | 0 | 2 | ASCII | IN ROBOT #2의 CELL ID
10035 | IN_ROBOT_P2_STEP_ID | - | - | - | FLOAT | IN ROBOT #2의 STEP ID
10036 | IN_ROBOT_P2_VACUUM_PRESSURE | kPa | -70 | 0 | FLOAT | IN ROBOT #2의 모듈 흡착용 Vacuum 압력값
10037 | INSP_STAGE_P1_CELL_ID | - | - | - | ASCII | INSP STAGE #1의 CELL ID
10038 | INSP_STAGE_P1_STEP_ID | - | 0 | 2 | FLOAT | INSP STAGE #1의 STEP ID
10039 | INSP_STAGE_P1_VACUUM_PRESSURE | kPa | -70 | 0 | FLOAT | INSP STAGE #1의 모듈 흡착용 Vacuum 압력값
10040 | INSP_STAGE_P2_CELL_ID | - | - | - | ASCII | INSP STAGE #2의 CELL ID
10041 | INSP_STAGE_P2_STEP_ID | - | 0 | 2 | FLOAT | INSP STAGE #2의 STEP ID
10042 | INSP_STAGE_P2_VACUUM_PRESSURE | kPa | -70 | 0 | FLOAT | INSP STAGE #2의 모듈 흡착용 Vacuum 압력값
10043 | OUT_ROBOT_P1_CELL_ID | - | - | - | ASCII | OUT ROBOT #1의 CELL ID
10044 | OUT_ROBOT_P1_STEP_ID | - | 0 | 2 | FLOAT | OUT ROBOT #1의 STEP ID
10045 | OUT_ROBOT_P1_VACUUM_PRESSURE | kPa | -70 | 0 | FLOAT | OUT ROBOT #1의 모듈 흡착용 Vacuum 압력값
10046 | OUT_ROBOT_P2_CELL_ID | - | - | - | ASCII | OUT ROBOT #2의 CELL ID
10047 | OUT_ROBOT_P2_STEP_ID | - | 0 | 2 | FLOAT | OUT ROBOT #2의 STEP ID
10048 | OUT_ROBOT_P2_VACUUM_PRESSURE | kPa | -70 | 0 | FLOAT | OUT ROBOT #2의 모듈 흡착용 Vacuum 압력값
10049 | OUT_FLIP_P1_1_CELL_ID | - | - | - | ASCII | OUT FLIP #1_1의 CELL ID
10050 | OUT_FLIP_P1_1_STEP_ID | - | 0 | 2 | FLOAT | OUT FLIP #1_1의 STEP ID
10051 | OUT_FLIP_P1_1_VACUUM_PRESSURE | kPa | -70 | 0 | FLOAT | OUT FLIP #1_1의 모듈 흡착용 Vacuum 압력값
10052 | OUT_FLIP_P1_2_CELL_ID | - | - | - | ASCII | OUT FLIP #1_2의 CELL ID
10053 | OUT_FLIP_P1_2_STEP_ID | - | 0 | 2 | FLOAT | OUT FLIP #1_2의 STEP ID
10054 | OUT_FLIP_P1_2_VACUUM_PRESSURE | kPa | -70 | 0 | FLOAT | OUT FLIP #1_2의 모듈 흡착용 Vacuum 압력값
10055 | OUT_FLIP_P2_1_CELL_ID | - | - | - | ASCII | OUT FLIP #2_1의 CELL ID
10056 | OUT_FLIP_P2_1_STEP_ID | - | 0 | 2 | FLOAT | OUT FLIP #2_1의 STEP ID
10057 | OUT_FLIP_P2_1_VACUUM_PRESSURE | kPa | -70 | 0 | FLOAT | OUT FLIP #2_1의 모듈 흡착용 Vacuum 압력값
10058 | OUT_FLIP_P2_2_CELL_ID | - | - | - | ASCII | OUT FLIP #2_2의 CELL ID
10059 | OUT_FLIP_P2_2_STEP_ID | - | 0 | 2 | FLOAT | OUT FLIP #2_2의 STEP ID
10060 | OUT_FLIP_P2_2_VACUUM_PRESSURE | kPa | -70 | 0 | FLOAT | OUT FLIP #2_2의 모듈 흡착용 Vacuum 압력값
10061 | OUT_FLIP_CELL_OUT_DELAY_TIME | sec | - | - | FLOAT | OUT FLIP 자재 배출 지연시간
60000 | SINGLE_PHASE_POWER_1 | KWh | 0 | - | FLOAT | GPS 전원 전력량
60001 | INSTANTANEOUS_POWER_1 | KW | 0 | 10 | FLOAT | GPS 전원 현재 소모전력
60002 | R_PHASE_VOLTAGE_1 | V | 180 | 240 | FLOAT | GPS 전원 R상 전압값
60003 | R_PHASE_CURRENT_1 | A | 0 | 10 | FLOAT | GPS 전원 R상 전류값
60004 | R_PHASE_VOLTAGE_VTHD_1 | % | - | - | FLOAT | GPS 전원 R상 전압 고조파 함유량
60005 | R_PHASE_CURRENT_ITDD_1 | % | - | - | FLOAT | GPS 전원 R상 전류 고조파 함유량
60006 | SINGLE_PHASE_POWER_2 | KWh | 0 | - | FLOAT | UPS 전원 전력량
60007 | INSTANTANEOUS_POWER_2 | KW | 0 | 10 | FLOAT | UPS 전원 현재 소모전력
60008 | R_PHASE_VOLTAGE_2 | V | 180 | 240 | FLOAT | UPS 전원 R상 전압값
60009 | R_PHASE_CURRENT_2 | A | 0 | 10 | FLOAT | UPS 전원 R상 전류값
60010 | R_PHASE_VOLTAGE_VTHD_2 | % | - | - | FLOAT | UPS 전원 R상 전압 고조파 함유량
60011 | R_PHASE_CURRENT_ITDD_2 | % | - | - | FLOAT | UPS 전원 R상 전류 고조파 함유량
0 | 0 | - | - | - | 0 | 0
0 | 0 | - | - | - | 0 | 0
0 | 0 | - | - | - | 0 | 0
0 | 0 | - | - | - | 0 | 0
0 | 0 | - | - | - | 0 | 0
0 | 0 | - | - | - | 0 | 0